## Protocols
Folder Name | Protocol Name | Range Name | Recon Name | Hidden Protocol | Hidden Range | CT Scan&GO Approved | Protocol Description | RT Patient Marking | Patient Type | Organ Characteristic | Target Region | FAST Topo Region | Scan Mode | Accessible Scan Modes | Strategy Review | Decision Trees | Scan Strategies | Tilt [°] | Acquisition [mm] | Scan Direction | Table Direction | Patient Position | Feed [mm] | No. of Scans | Tube Position | Length [mm] | CARE Dose4D & CARE keV | CARE Dose4D | CARE keV IQ level | CARE keV optimized for | CARE keV Grouping | kV | kV (L/H) | Quality ref. mAs | Quality ref. mAs (L) | Quality ref. mAs (H) | Eff. mAs | Eff. mAs (L) | Eff. mAs (H) | mA | CARE keV min. kV | CARE keV max. kV | CTDIvol [mGy] | SSDE [mGy] | CTDIvol [mGy/s] | DLP [mGy*cm] | DLP [mGy*cm/s] | Dose Notification CTDIvol [mGy] | Dose Notification CTDIvol [mGy/s] | Dose Notification DLP [mGy*cm] | Dose Notification DLP [mGy*cm/s] | Energy Thresholds [keV] | Shaped Filter | HandCARE | mA average | Pitch | Rot. Time [s] | Scan Time [s] | Exam Time [s] | Cycle Time [s] | Patient Instruction | Instruction Command | Post Instruction Delay [s] | Absolute Start Delay: Actual ¦ Intended [s] | Post Bolus Delay (BT): Actual ¦ Intended [s] | Post Bolus Delay (TB) [s] | FAST ROI | Trigger Level @120kV [HU] | Auto Trigger | Exposure Pattern [s] | Memo | Check&GO Metal Detection | Check&GO | Check&GO Image Type | Check&GO Orientation | Scan Start | Scan Ref. Lines | FAST Adjust Upper Limit Exam Time [s] | FAST Adjust Lower Limit max. mAs [%] | FAST Adjust Lower Limit Pitch Factor | Pulsing Mode | Phase Start | Phase End | Phase Unit | Est. Heart Rate | Est. Respiratory Rate | Temporal Resolution [ms] | Injector Coupling | Contrast Protocol | Slice Thickness [mm] | Increment [mm] | Slices/rot. (IVR) | No. of Images | Comment 1 | Comment 2 | Reconstruction Pattern [s] | Recon Strategies | Spectral Recon | Auto keV | Energy [keV] | Inline Results | Multi Recons | Fix Axial | Image Type | Window@120kV | FAST Window | Kernel | QIR | QIR Strength | iBHC | iBHC Material | iMAR | iMAR Type | Image Orientation | Image Order | FAST Planning | FAST Planning Width | FAST 3D | Matrix Size | Matrix | Width [mm] | Height [mm] | Center X [mm] | Center Y [mm] | Mirroring | HD FoV | Recon Type | Recon Phase Step | Recon Phase(s) | Recon Phase Unit | StackRecon | Temporal Resolution [ms] | Flex ECG Recon | ECG Documentation | Auto Recon | Recon Ref. Lines | Body Part Examined | Series Splitting | Transfer Nodes | Auto Transfer | Workplace | Auto CT View&GO | CT View&GO Dataroles | Auto Printing | Auto Printing Layout | Advanced Visualization | Advanced Visualization Dataroles | Local Application Workflow | syngo.via Workflow | syngo.via Datarole | Inline Results | Filtering of Lung CAD Markers | Start Position [mm] | End Position [mm] | CPR Type | Vessel | Vessel Label | Organ | Angle Between Images [°] | Start Angle [°] | End Angle [°] | VRT Preset | Remove Table | Remove Bones | Viewing Direction | High Resolution | Application Class | Auto keV | Energy [keV] | Show Plaques | Data Set | Scoring Mode | Reference Database | Structure Template Selection Mode | Structure Templates | Lung Analysis View | Thick Axial | Lung Lobe Segmentation | Unfolding Type
Customer Protocols
Head | 1.20 Hjärnans Kärl (A) (Adult/Child) |  |  | no |  | yes
|  | Topogram | [6 empty] | Adult |  | Head | Head | ScanplanningTopoAdultQuantumSn | ScanplanningTopoAdultQuantumSn | Off |  |  |  | 36 x 0,20 | Head to Feet | In | Head First - Supine (HFS) |  |  | Left | 433 | [5 empty] | Sn 140 | [7 empty] | 55 |  |  | SPR (32 cm) 0,06 |  |  | 2,66 |  | 0,00 |  | 0,0 |  |  | Standard |  | 55,0 |  |  |  | 2,46 |  | None |  |  | 2 | [7 empty] | Off |  |  |  | START key
|  |  | Topogram 0,20 Tx20 sag | [101 empty] | Topogram Tx20 Neuro |  | Tx20 | [29 empty] | Head |  | PACS | On | Satellite Console 1 | Off |  | Off
|  | Topogram | [6 empty] | Adult |  | Head | Head | ScanplanningTopoAdultQuantumSn | ScanplanningTopoAdultQuantumSn | Off |  |  |  | 36 x 0,20 | Feet to Head | Out | Head First - Supine (HFS) |  |  | Bottom | 512 | [5 empty] | Sn 100 | [7 empty] | 55 |  |  | SPR (32 cm) 0,01 |  |  | 0,74 |  | 0,00 |  | 0,0 |  |  | Standard |  | 55,0 |  |  |  | 2,85 |  | None |  |  | 2 | [7 empty] | Off |  |  |  | START key
|  |  | Topogram 0,20 Tx20 cor | [101 empty] | Topogram Tx20 Neuro |  | Tx20 | [29 empty] | Head |  | PACS | On | Satellite Console 1 | Off |  | Off
|  | Premonitoring | [6 empty] | Child | Vascular Body | Whole Body | [6 empty] | 0 | 1 x 5,00 | Head to Feet | In | Head First - Supine (HFS) | 0,0 | 1 |  |  | Manual kV |  | 22 | Soft Tissue with Contrast |  | 90 |  | 33 |  |  | 33 | [5 empty] | (32 cm) 0,84 |  |  | 0,42 |  | 0,00 |  | 0,0 |  |  | Narrow |  | 132,0 |  | 0,25 | Full 0,25 | 0,25 | 0,80 | None |  |  | 2 | [11 empty] | START key | Off |  | 50
|  |  | Premonitoring 5,00 Br36 | [86 empty] | 5,00 |  |  | 1 |  |  |  |  | None |  |  |  | None | On |  | Neuroangio W800 C300 | Off | Br36 |  |  | Off |  |  |  | Axial | Feet to Head |  |  |  | 512 | Square | 300,00 | 300,00 | 0,00 | 0,00 | None | [9 empty] | Off | Off | Head |  | PACS | On | Satellite Console 1 | Off | None | Off |  | None | None | CT Neuro Perfusion | CT Neuro Perfusion | Auto
|  | Monitoring | [6 empty] | Child | Vascular Body | Whole Body | [6 empty] | 0 | 1 x 5,00 | Head to Feet | In | Head First - Supine (HFS) | 0,0 | 30 |  |  | Manual kV |  | 22 | Soft Tissue with Contrast |  | 90 |  | 33 |  |  | 33 | [5 empty] | (32 cm) 25,2 |  |  | 12,6 |  | 0,00 |  | 0,0 |  |  | Narrow |  | 132,0 |  | 0,25 | Full 0,25 | 23,45 | 0,80 | None |  |  | 8 |  |  | Aorta | 100 | On | [6 empty] | START key | Off |  | 50 | [8 empty] | On | Injector [factory]
|  |  | Monitoring 5,00 Br36 | [86 empty] | 5,00 |  |  | 30 |  |  |  |  | None |  |  |  | None | On |  | Neuroangio W800 C300 | Off | Br36 |  |  | Off |  |  |  | Axial | Feet to Head |  |  |  | 512 | Square | 300,00 | 300,00 | 0,00 | 0,00 | None | [9 empty] | Off | Off | Head |  | PACS | On | Satellite Console 1 | Off | None | Off |  | None | None | CT Neuro Perfusion | CT Neuro Perfusion | Auto
|  | Fas1 | [6 empty] | Child | Thorax | Whole Body |  | RoutineFlashSpiralChildThoraxQuantum | RoutineSpiralChildThoraxQuantum; RoutineSpiralChildThoraxQuantumSn; RoutineSpiralChildThoraxHighresultraQuantumSn; RoutineSpiralChildThoraxQuantumXcare; RoutineSpiralChildThoraxQuantumSnXcare; RoutineFlashSpiralChildThoraxQuantum; RoutineFlashSpiralChildThoraxHighresultraQuantum; RoutineFlashSpiralChildThoraxQuantumSn; RoutineFlashSpiralChildThoraxHighresultraQuantumSn | Off |  |  |  | 144 x 0,40 | Feet to Head | Out | Head First - Supine (HFS) |  |  |  |  | Off |  |  |  |  | 90 |  |  |  |  | 250 | [5 empty] | (32 cm) 6,96 |  |  | 133 |  | 0,00 |  | 0,0 |  |  | Narrow |  | 800,0/800,0 | 1,60 | 0,25 |  | 1,81 |  | None |  |  |  | 7 | [7 empty] | None |  |  | Auto | Off | 7 | 40 | 0,70 | [7 empty] | On | Injector [factory]
|  |  | Fas1 0,40 Hv56 Q4 RECON FRÅN DENNA | [86 empty] | 0,40 | 0,40 |  | 436 |  |  |  |  | T3D |  |  | None | None | On |  | Neuroangio W800 C300 | Off | Hv56 | On | 4 | Off |  | Off |  | Axial | Head to Feet | None |  |  | 768 | Square | 210,00 | 210,00 | 0,00 | 0,00 | None | Off | [8 empty] | On | Off | Head |  | PACS; SYNGOVIA_EC | On | Satellite Console 1 | Off | None | Off |  | None | None | CT Neuro Perfusion | CT Neuro Perfusion | AA - Fas1 25mm MIP AutoRR; AA - Fas1 4.00 ax AutoRR; AA - Fas1 4.00 cor AutoRR; AA - Fas1 4.00 sag AutoRR | None
|  |  | Fas1 5,00 Qr44 Q4 FMP | [86 empty] | 5,00 | 2,50 |  | 68 |  |  |  |  | Monoenergetic Plus | Off | 60 | None | None | On |  | FMP W90 C65 | Off | Qr44 | On | 4 | On | Quantum | Off |  | Axial | Head to Feet | None |  |  | 512 | Square | 210,00 | 210,00 | 0,00 | 0,00 | None | Off | [8 empty] | On | Off | Head |  | PACS | On | Satellite Console 1 | Off | None | Off |  | None | None | CT Neuro Perfusion | CT Neuro Perfusion | Auto | None