## Protocols
Folder Name | Protocol Name | Range Name | Recon Name | Hidden Protocol | Hidden Range | CT Scan&GO Approved | Protocol Description | RT Patient Marking | Patient Type | Organ Characteristic | Target Region | FAST Topo Region | Scan Mode | Accessible Scan Modes | Strategy Review | Decision Trees | Scan Strategies | Tilt [°] | Acquisition [mm] | Scan Direction | Table Direction | Patient Position | Feed [mm] | No. of Scans | Tube Position | Length [mm] | CARE Dose4D & CARE keV | CARE Dose4D | CARE keV IQ level | CARE keV optimized for | CARE keV Grouping | kV | kV (L/H) | Quality ref. mAs | Quality ref. mAs (L) | Quality ref. mAs (H) | Eff. mAs | Eff. mAs (L) | Eff. mAs (H) | mA | CARE keV min. kV | CARE keV max. kV | CTDIvol [mGy] | SSDE [mGy] | CTDIvol [mGy/s] | DLP [mGy*cm] | DLP [mGy*cm/s] | Dose Notification CTDIvol [mGy] | Dose Notification CTDIvol [mGy/s] | Dose Notification DLP [mGy*cm] | Dose Notification DLP [mGy*cm/s] | Energy Thresholds [keV] | Shaped Filter | HandCARE | mA average | Pitch | Rot. Time [s] | Scan Time [s] | Exam Time [s] | Cycle Time [s] | Patient Instruction | Instruction Command | Post Instruction Delay [s] | Absolute Start Delay: Actual ¦ Intended [s] | Post Bolus Delay (BT): Actual ¦ Intended [s] | Post Bolus Delay (TB) [s] | FAST ROI | Trigger Level @120kV [HU] | Auto Trigger | Exposure Pattern [s] | Memo | Check&GO Metal Detection | Check&GO | Check&GO Image Type | Check&GO Orientation | Scan Start | Scan Ref. Lines | FAST Adjust Upper Limit Exam Time [s] | FAST Adjust Lower Limit max. mAs [%] | FAST Adjust Lower Limit Pitch Factor | Pulsing Mode | Phase Start | Phase End | Phase Unit | Est. Heart Rate | Est. Respiratory Rate | Temporal Resolution [ms] | Injector Coupling | Contrast Protocol | Slice Thickness [mm] | Increment [mm] | Slices/rot. (IVR) | No. of Images | Comment 1 | Comment 2 | Reconstruction Pattern [s] | Recon Strategies | Spectral Recon | Auto keV | Energy [keV] | Inline Results | Multi Recons | Fix Axial | Image Type | Window@120kV | FAST Window | Kernel | QIR | QIR Strength | iBHC | iBHC Material | iMAR | iMAR Type | Image Orientation | Image Order | FAST Planning | FAST Planning Width | FAST 3D | Matrix Size | Matrix | Width [mm] | Height [mm] | Center X [mm] | Center Y [mm] | Mirroring | HD FoV | Recon Type | Recon Phase Step | Recon Phase(s) | Recon Phase Unit | StackRecon | Temporal Resolution [ms] | Flex ECG Recon | ECG Documentation | Auto Recon | Recon Ref. Lines | Body Part Examined | Series Splitting | Transfer Nodes | Auto Transfer | Workplace | Auto CT View&GO | CT View&GO Dataroles | Auto Printing | Auto Printing Layout | Advanced Visualization | Advanced Visualization Dataroles | Local Application Workflow | syngo.via Workflow | syngo.via Datarole | Inline Results | Filtering of Lung CAD Markers | Start Position [mm] | End Position [mm] | CPR Type | Vessel | Vessel Label | Organ | Angle Between Images [°] | Start Angle [°] | End Angle [°] | VRT Preset | Remove Table | Remove Bones | Viewing Direction | High Resolution | Application Class | Auto keV | Energy [keV] | Show Plaques | Data Set | Scoring Mode | Reference Database | Structure Template Selection Mode | Structure Templates | Lung Analysis View | Thick Axial | Lung Lobe Segmentation | Unfolding Type
Customer Protocols
Spine | 5.50 DT Myelografi CSF-fistel (N) (Adult/Child) |  |  | no |  | yes
|  | Topogram | [6 empty] | Child |  | Spine | Spine | ScanplanningTopoChildQuantumSn | ScanplanningTopoChildQuantumSn | Off |  |  |  | 36 x 0,20 | Head to Feet | In | Head First - Prone (HFP) |  |  | Left | 1 024 | [5 empty] | Sn 140 | [7 empty] | 25 |  |  | SPR (32 cm) 0,02 |  |  | 2,22 |  | 0,00 |  | 0,0 |  |  | Narrow |  | 25,0 |  |  |  | 5,41 |  | None |  |  | 2 | [7 empty] | Off |  |  |  | START key or Foot switch
|  |  | Topogram 0,20 Tx20 sag | [101 empty] | Topogram Body |  | Tx20 | [29 empty] | Spine |  | PACS | On | Acquisition Workplace | On |  | Off
|  | Topogram | [6 empty] | Child |  | Spine | Spine | ScanplanningTopoChildQuantumSn | ScanplanningTopoChildQuantumSn | Off |  |  |  | 36 x 0,20 | Feet to Head | Out | Head First - Prone (HFP) |  |  | Top | 1 024 | [5 empty] | Sn 140 | [7 empty] | 25 |  |  | SPR (32 cm) 0,02 |  |  | 2,22 |  | 0,00 |  | 0,0 |  |  | Narrow |  | 25,0 |  |  |  | 5,41 |  | None |  |  | 2 | [7 empty] | Off |  |  |  | START key or Foot switch
|  |  | Topogram 0,20 Tx20 cor | [101 empty] | Topogram Body |  | Tx20 | [29 empty] | Spine |  | PACS | On | Acquisition Workplace | On |  | Off
|  | GML | [6 empty] | Adult | Thorax | Spine |  | RoutineFlashSpiralAdultThoraxHighresultraQuantum | RoutineSpiralAdultThoraxQuantum; RoutineSpiralAdultThoraxQuantumSn; RoutineSpiralAdultThoraxHighresultraQuantumSn; RoutineSpiralAdultThoraxQuantumXcare; RoutineSpiralAdultThoraxQuantumSnXcare; RoutineFlashSpiralAdultThoraxQuantum; RoutineFlashSpiralAdultThoraxHighresultraQuantum; RoutineFlashSpiralAdultThoraxQuantumSn; RoutineFlashSpiralAdultThoraxHighresultraQuantumSn | Off |  |  |  | 120 x 0,20 | Head to Feet | In | Head First - Prone (HFP) |  |  |  |  | Manual kV |  | 1 | Soft Tissue with Contrast |  | 90 |  | 1 |  |  | 5 | [5 empty] | (32 cm) 0,18 |  |  | 10,0 |  | 0,00 |  | 0,0 |  |  | Standard |  | 10,0/10,0 | 1,00 | 0,25 |  | 6,63 |  | None |  |  | 0 | [8 empty] | None |  |  | START key or Foot switch | Off | 20 | 25 | 0,95 | [7 empty] | Off
|  |  | GML 0,80 Sh48 | [86 empty] | 0,80 | 0,80 |  | 688 | [7 empty] | None | None | On |  | Ben W2500 C500 | Off | Sh48 | Off |  | Off |  | Off |  | Axial | Head to Feet | None |  |  | 256 | Square | 120,00 | 120,00 | 0,00 | 0,00 | None | Off | [8 empty] | On | Off | Spine |  | PACS; SYNGOVIA_EC | On | Acquisition Workplace | On | None | Off |  | None | None | None | None | Auto | None
|  | Fas0-Nativ | [6 empty] | Adult | Thorax | Spine |  | RoutineFlashSpiralAdultThoraxHighresultraQuantum | RoutineSpiralAdultThoraxQuantum; RoutineSpiralAdultThoraxQuantumSn; RoutineSpiralAdultThoraxHighresultraQuantumSn; RoutineSpiralAdultThoraxQuantumXcare; RoutineSpiralAdultThoraxQuantumSnXcare; RoutineFlashSpiralAdultThoraxQuantum; RoutineFlashSpiralAdultThoraxHighresultraQuantum; RoutineFlashSpiralAdultThoraxQuantumSn; RoutineFlashSpiralAdultThoraxHighresultraQuantumSn | Off |  |  |  | 120 x 0,20 | Head to Feet | In | Head First - Prone (HFP) |  |  |  |  | Manual kV |  | 100 | Soft Tissue with Contrast |  | 90 |  | 145 |  |  | 145 | [5 empty] | (32 cm) 5,25 |  |  | 371 |  | 0,00 |  | 0,0 |  |  | Standard |  | 290,0/290,0 | 1,00 | 0,25 |  | 8,21 |  | None |  |  | 0 | [8 empty] | None |  |  | START key or Foot switch | Off | 20 | 25 | 0,95 | [7 empty] | Off
|  |  | Fas0-Nativ 0,60 Hr56 Q4 (AutoRR MIP 3D-rotation) | [86 empty] | 0,60 | 0,60 |  | 778 | [7 empty] | None | None | On |  | Myelo W700 C200 | Off | Hr56 | On | 4 | Off |  | Off |  | Axial | Head to Feet | Spine - Spine | Narrow |  | Auto (512) | Square | 120,00 | 120,00 | 0,00 | 0,00 | None | Off | [8 empty] | On | Off | Spine |  | PACS; SYNGOVIA_EC | On | Acquisition Workplace | On | None | Off |  | None | None | None | None | Auto | None
|  |  | Fas0-Nativ 0,60 Sh48 Q3 | [86 empty] | 0,60 | 0,60 |  | 778 | [7 empty] | None | None | On |  | Myelo W700 C200 | Off | Sh48 | On | 3 | Off |  | Off |  | Axial | Head to Feet | Spine - Spine | Narrow |  | Auto (512) | Square | 120,00 | 120,00 | 0,00 | 0,00 | None | Off | [8 empty] | Off | Off | Spine |  | PACS | On | Acquisition Workplace | On | None | Off |  | None | None | None | None | Auto | None
|  |  | Fas0-Nativ 0,20 Qr68 Q4 | [86 empty] | 0,20 | 0,10 | 240 | 5 507 | [7 empty] | None | None | On |  | Myelo W700 C200 | Off | Qr68 | On | 4 | Off |  | Off |  | Axial | Head to Feet | Spine - Spine | Narrow |  | Auto (512) | Square | 120,00 | 120,00 | 0,00 | 0,00 | None | Off | [8 empty] | Off | Off | Spine |  | PACS | On | Acquisition Workplace | On | None | Off |  | None | None | None | None | Auto | None
|  | GML-KontrollAvKontrast | [6 empty] | Adult | Thorax | Spine |  | RoutineFlashSpiralAdultThoraxHighresultraQuantum | RoutineSpiralAdultThoraxQuantum; RoutineSpiralAdultThoraxQuantumSn; RoutineSpiralAdultThoraxHighresultraQuantumSn; RoutineSpiralAdultThoraxQuantumXcare; RoutineSpiralAdultThoraxQuantumSnXcare; RoutineFlashSpiralAdultThoraxQuantum; RoutineFlashSpiralAdultThoraxHighresultraQuantum; RoutineFlashSpiralAdultThoraxQuantumSn; RoutineFlashSpiralAdultThoraxHighresultraQuantumSn | Off |  |  |  | 120 x 0,20 | Head to Feet | In | Head First - Prone (HFP) |  |  |  |  | Manual kV |  | 15 | Soft Tissue with Contrast |  | 90 |  | 22 |  |  | 22 | [5 empty] | (32 cm) 0,80 |  |  | 44,2 |  | 0,00 |  | 0,0 |  |  | Standard |  | 44,0/44,0 | 1,00 | 0,25 |  | 6,63 |  | None |  |  | 0 | [8 empty] | None |  |  | START key or Foot switch | Off | 20 | 25 | 0,95 | [7 empty] | Off
|  |  | GML-KontrollAvKontrast 0,80 Sh48 | [86 empty] | 0,80 | 0,80 |  | 688 | [7 empty] | None | None | On |  | Ben W2500 C500 | Off | Sh48 | Off |  | Off |  | Off |  | Axial | Head to Feet | None |  |  | 256 | Square | 120,00 | 120,00 | 0,00 | 0,00 | None | Off | [8 empty] | On | Off | Spine |  | PACS; SYNGOVIA_EC | On | Acquisition Workplace | On | None | Off |  | None | None | None | None | Auto | None
|  | Fas1 | [6 empty] | Adult | Thorax | Spine |  | RoutineFlashSpiralAdultThoraxHighresultraQuantum | RoutineSpiralAdultThoraxQuantum; RoutineSpiralAdultThoraxQuantumSn; RoutineSpiralAdultThoraxHighresultraQuantumSn; RoutineSpiralAdultThoraxQuantumXcare; RoutineSpiralAdultThoraxQuantumSnXcare; RoutineFlashSpiralAdultThoraxQuantum; RoutineFlashSpiralAdultThoraxHighresultraQuantum; RoutineFlashSpiralAdultThoraxQuantumSn; RoutineFlashSpiralAdultThoraxHighresultraQuantumSn | Off |  |  |  | 120 x 0,20 | Feet to Head | Out | Head First - Prone (HFP) |  |  |  |  | Manual kV |  | 150 | Soft Tissue with Contrast |  | 90 |  | 218 |  |  | 218 | [5 empty] | (32 cm) 7,90 |  |  | 558 |  | 0,00 |  | 0,0 |  |  | Standard |  | 436,0/436,0 | 1,00 | 0,25 |  | 8,21 |  | None |  |  | 33 | [8 empty] | None |  |  | START key or Foot switch | Off | 20 | 25 | 0,95 | [7 empty] | Off
|  |  | Fas1 0,60 Hr56 Q4 (AutoRR MIP 3D-rotation) | [86 empty] | 0,60 | 0,60 |  | 778 | [7 empty] | None | None | On |  | Myelo W700 C200 | Off | Hr56 | On | 4 | Off |  | Off |  | Axial | Head to Feet | Spine - Spine | Narrow |  | Auto (512) | Square | 120,00 | 120,00 | 0,00 | 0,00 | None | Off | [8 empty] | On | Off | Spine |  | PACS; SYNGOVIA_EC | On | Acquisition Workplace | On | None | Off |  | None | None | None | None | Auto | None
|  |  | Fas1 0,60 Sh48 Q3 | [86 empty] | 0,60 | 0,60 |  | 778 | [7 empty] | None | None | On |  | Myelo W700 C200 | Off | Sh48 | On | 3 | Off |  | Off |  | Axial | Head to Feet | Spine - Spine | Narrow |  | Auto (512) | Square | 120,00 | 120,00 | 0,00 | 0,00 | None | Off | [8 empty] | Off | Off | Spine |  | PACS | On | Acquisition Workplace | On | None | Off |  | None | None | None | None | Auto | None
|  |  | Fas1 0,20 Qr68 Q4 | [86 empty] | 0,20 | 0,10 | 240 | 5 507 | [7 empty] | None | None | On |  | Myelo W700 C200 | Off | Qr68 | On | 4 | Off |  | Off |  | Axial | Head to Feet | Spine - Spine | Narrow |  | Auto (512) | Square | 120,00 | 120,00 | 0,00 | 0,00 | None | Off | [8 empty] | Off | Off | Spine |  | PACS | On | Acquisition Workplace | On | None | Off |  | None | None | None | None | Auto | None
|  | Fas2 | [6 empty] | Adult | Thorax | Spine |  | RoutineFlashSpiralAdultThoraxHighresultraQuantum | RoutineSpiralAdultThoraxQuantum; RoutineSpiralAdultThoraxQuantumSn; RoutineSpiralAdultThoraxHighresultraQuantumSn; RoutineSpiralAdultThoraxQuantumXcare; RoutineSpiralAdultThoraxQuantumSnXcare; RoutineFlashSpiralAdultThoraxQuantum; RoutineFlashSpiralAdultThoraxHighresultraQuantum; RoutineFlashSpiralAdultThoraxQuantumSn; RoutineFlashSpiralAdultThoraxHighresultraQuantumSn | Off |  |  |  | 120 x 0,20 | Head to Feet | In | Head First - Prone (HFP) |  |  |  |  | Manual kV |  | 150 | Soft Tissue with Contrast |  | 90 |  | 218 |  |  | 218 | [5 empty] | (32 cm) 7,90 |  |  | 558 |  | 0,00 |  | 0,0 |  |  | Standard |  | 436,0/436,0 | 1,00 | 0,25 |  | 8,21 |  | None |  |  | 60 | [8 empty] | None |  |  | Auto | Off | 20 | 25 | 0,95 | [7 empty] | Off
|  |  | Fas2 0,60 Hr56 Q4 (AutoRR MIP 3D-rotation) | [86 empty] | 0,60 | 0,60 |  | 778 | [7 empty] | None | None | On |  | Myelo W700 C200 | Off | Hr56 | On | 4 | Off |  | Off |  | Axial | Head to Feet | Spine - Spine | Narrow |  | Auto (512) | Square | 120,00 | 120,00 | 0,00 | 0,00 | None | Off | [8 empty] | On | Off | Spine |  | PACS; SYNGOVIA_EC | On | Acquisition Workplace | On | None | Off |  | None | None | None | None | Auto | None
|  |  | Fas2 0,60 Sh48 Q3 | [86 empty] | 0,60 | 0,60 |  | 778 | [7 empty] | None | None | On |  | Myelo W700 C200 | Off | Sh48 | On | 3 | Off |  | Off |  | Axial | Head to Feet | Spine - Spine | Narrow |  | Auto (512) | Square | 120,00 | 120,00 | 0,00 | 0,00 | None | Off | [8 empty] | Off | Off | Spine |  | PACS | On | Acquisition Workplace | On | None | Off |  | None | None | None | None | Auto | None
|  |  | Fas2 0,20 Qr68 Q4 | [86 empty] | 0,20 | 0,10 | 240 | 5 507 | [7 empty] | None | None | On |  | Myelo W700 C200 | Off | Qr68 | On | 4 | Off |  | Off |  | Axial | Head to Feet | Spine - Spine | Narrow |  | Auto (512) | Square | 120,00 | 120,00 | 0,00 | 0,00 | None | Off | [8 empty] | Off | Off | Spine |  | PACS | On | Acquisition Workplace | On | None | Off |  | None | None | None | None | Auto | None
|  | Fas3 (vid behov) | [6 empty] | Adult | Thorax | Spine |  | RoutineFlashSpiralAdultThoraxHighresultraQuantum | RoutineSpiralAdultThoraxQuantum; RoutineSpiralAdultThoraxQuantumSn; RoutineSpiralAdultThoraxHighresultraQuantumSn; RoutineSpiralAdultThoraxQuantumXcare; RoutineSpiralAdultThoraxQuantumSnXcare; RoutineFlashSpiralAdultThoraxQuantum; RoutineFlashSpiralAdultThoraxHighresultraQuantum; RoutineFlashSpiralAdultThoraxQuantumSn; RoutineFlashSpiralAdultThoraxHighresultraQuantumSn | Off |  |  |  | 120 x 0,20 | Feet to Head | Out | Head First - Prone (HFP) |  |  |  |  | Manual kV |  | 150 | Soft Tissue with Contrast |  | 90 |  | 218 |  |  | 218 | [5 empty] | (32 cm) 7,90 |  |  | 558 |  | 0,00 |  | 0,0 |  |  | Standard |  | 436,0/436,0 | 1,00 | 0,25 |  | 8,21 |  | None |  |  | 0 | [8 empty] | None |  |  | START key or Foot switch | Off | 20 | 25 | 0,95 | [7 empty] | Off
|  |  | Fas3 (vid behov) 0,60 Hr56 Q4 (AutoRR MIP 3D-rotation) | [86 empty] | 0,60 | 0,60 |  | 778 | [7 empty] | None | None | On |  | Myelo W700 C200 | Off | Hr56 | On | 4 | Off |  | Off |  | Axial | Head to Feet | Spine - Spine | Narrow |  | Auto (512) | Square | 120,00 | 120,00 | 0,00 | 0,00 | None | Off | [8 empty] | On | Off | Spine |  | PACS; SYNGOVIA_EC | On | Acquisition Workplace | On | None | Off |  | None | None | None | None | Auto | None
|  |  | Fas3 (vid behov) 0,60 Sh48 Q3 | [86 empty] | 0,60 | 0,60 |  | 778 | [7 empty] | None | None | On |  | Myelo W700 C200 | Off | Sh48 | On | 3 | Off |  | Off |  | Axial | Head to Feet | Spine - Spine | Narrow |  | Auto (512) | Square | 120,00 | 120,00 | 0,00 | 0,00 | None | Off | [8 empty] | Off | Off | Spine |  | PACS | On | Acquisition Workplace | On | None | Off |  | None | None | None | None | Auto | None
|  |  | Fas3 (vid behov) 0,20 Qr68 Q4 | [86 empty] | 0,20 | 0,10 | 240 | 5 507 | [7 empty] | None | None | On |  | Myelo W700 C200 | Off | Qr68 | On | 4 | Off |  | Off |  | Axial | Head to Feet | Spine - Spine | Narrow |  | Auto (512) | Square | 120,00 | 120,00 | 0,00 | 0,00 | None | Off | [8 empty] | Off | Off | Spine |  | PACS | On | Acquisition Workplace | On | None | Off |  | None | None | None | None | Auto | None
| 5.51 DT Myelografi CSF-fistel XXL (N) (Adult/Child) |  |  | no |  | yes
|  | Topogram | [6 empty] | Child |  | Spine | Spine | ScanplanningTopoChildQuantumSn | ScanplanningTopoChildQuantumSn | Off |  |  |  | 36 x 0,20 | Head to Feet | In | Head First - Decubitus Right (HFDR) |  |  | Left | 1 024 | [5 empty] | Sn 100 | [7 empty] | 25 |  |  | SPR (32 cm) 0,01 |  |  | 0,52 |  | 0,00 |  | 0,0 |  |  | Narrow |  | 25,0 |  |  |  | 5,41 |  | None |  |  | 2 | [7 empty] | Off |  |  |  | START key or Foot switch
|  |  | Topogram 0,20 Tx20 cor | [101 empty] | Topogram Body |  | Tx20 | [29 empty] | Spine |  | PACS | On | Acquisition Workplace | On |  | Off
|  | Topogram | [6 empty] | Child |  | Spine | Spine | ScanplanningTopoChildQuantumSn | ScanplanningTopoChildQuantumSn | Off |  |  |  | 36 x 0,20 | Feet to Head | Out | Head First - Decubitus Right (HFDR) |  |  | Top | 1 024 | [5 empty] | Sn 100 | [7 empty] | 25 |  |  | SPR (32 cm) 0,01 |  |  | 0,52 |  | 0,00 |  | 0,0 |  |  | Narrow |  | 25,0 |  |  |  | 5,41 |  | None |  |  | 2 | [7 empty] | Off |  |  |  | START key or Foot switch
|  |  | Topogram 0,20 Tx20 sag | [101 empty] | Topogram Body |  | Tx20 | [29 empty] | Spine |  | PACS | On | Acquisition Workplace | On |  | Off
|  | GML | [6 empty] | Adult | Thorax | Spine |  | RoutineFlashSpiralAdultThoraxWideHighresultraQuantumplus | RoutineSpiralAdultThoraxQuantumplus; RoutineSpiralAdultThoraxHighresultraQuantumplus; RoutineSpiralAdultThoraxQuantumSn; RoutineSpiralAdultThoraxHighresultraQuantumSn; RoutineSpiralAdultThoraxQuantumplusXcare; RoutineSpiralAdultThoraxQuantumSnXcare; RoutineFlashSpiralAdultThoraxQuantumplus; RoutineFlashSpiralAdultThoraxWideHighresultraQuantumplus; RoutineFlashSpiralAdultThoraxQuantumSn | Off |  |  |  | 120 x 0,20 | Head to Feet | In | Head First - Decubitus Right (HFDR) |  |  |  |  | Manual kV |  | 1 | Soft Tissue with Contrast |  | 140 |  | 1 |  |  | 3 | [5 empty] | (32 cm) 0,36 |  |  | 4,63 |  | 0,00 |  | 0,0 |  |  | Standard |  | 10,0/10,0 | 1,60 | 0,25 |  | 1,76 |  | None |  |  | 0 | [8 empty] | None |  |  | START key or Foot switch | Off | 20 | 25 | 0,95 | [7 empty] | Off
|  |  | GML 0,80 Sh48 | [86 empty] | 0,80 | 0,80 |  | 149 | [7 empty] | None | None | On |  | Ben W2500 C500 | Off | Sh48 | Off |  | Off |  | Off |  | Axial | Head to Feet | None |  |  | 256 | Square | 120,00 | 120,00 | 75,18 | 0,00 | None | Off | [8 empty] | On | Off | Spine |  | PACS; SYNGOVIA_EC | On | Acquisition Workplace | On | None | Off |  | None | None | None | None | Auto | None
|  | Fas0-Nativ | [6 empty] | Adult | Thorax | Spine |  | RoutineFlashSpiralAdultThoraxWideHighresultraQuantumplus | RoutineSpiralAdultThoraxQuantumplus; RoutineSpiralAdultThoraxHighresultraQuantumplus; RoutineSpiralAdultThoraxQuantumSn; RoutineSpiralAdultThoraxHighresultraQuantumSn; RoutineSpiralAdultThoraxQuantumplusXcare; RoutineSpiralAdultThoraxQuantumSnXcare; RoutineFlashSpiralAdultThoraxQuantumplus; RoutineFlashSpiralAdultThoraxWideHighresultraQuantumplus; RoutineFlashSpiralAdultThoraxQuantumSn | Off |  |  |  | 120 x 0,20 | Head to Feet | In | Head First - Decubitus Right (HFDR) |  |  |  |  | Manual kV |  | 100 | Soft Tissue with Contrast |  | 140 |  | 77 |  |  | 77 | [5 empty] | (32 cm) 8,99 |  |  | 609 |  | 0,00 |  | 0,0 |  |  | Standard |  | 246,4/246,4 | 1,60 | 0,25 |  | 5,34 |  | None |  |  | 0 | [8 empty] | None |  |  | START key or Foot switch | Off | 20 | 25 | 0,95 | [7 empty] | Off
|  |  | Fas0-Nativ 0,60 Hr56 Q4 (AutoRR MIP 3D-rotation) | [86 empty] | 0,60 | 0,60 |  | 778 | [7 empty] | None | None | On |  | Myelo W700 C200 | Off | Hr56 | On | 4 | Off |  | Off |  | Axial | Head to Feet | Spine - Spine | Narrow |  | Auto (512) | Square | 120,00 | 120,00 | 0,00 | 0,00 | None | Off | [8 empty] | On | Off | Spine |  | PACS; SYNGOVIA_EC | On | Acquisition Workplace | On | None | Off |  | None | None | None | None | Auto | None
|  |  | Fas0-Nativ 0,60 Sh48 Q3 | [86 empty] | 0,60 | 0,60 |  | 778 | [7 empty] | None | None | On |  | Myelo W700 C200 | Off | Sh48 | On | 3 | Off |  | Off |  | Axial | Head to Feet | Spine - Spine | Narrow |  | Auto (512) | Square | 120,00 | 120,00 | 0,00 | 0,00 | None | Off | [8 empty] | Off | Off | Spine |  | PACS | On | Acquisition Workplace | On | None | Off |  | None | None | None | None | Auto | None
|  |  | Fas0-Nativ 0,20 Qr68 Q4 | [86 empty] | 0,20 | 0,10 | 240 | 6 691 | [7 empty] | None | None | On |  | Myelo W700 C200 | Off | Qr68 | On | 4 | Off |  | Off |  | Axial | Head to Feet | Spine - Spine | Narrow |  | Auto (512) | Square | 120,00 | 120,00 | 20,90 | -13,28 | None | Off | [8 empty] | Off | Off | Spine |  | PACS | On | Acquisition Workplace | On | None | Off |  | None | None | None | None | Auto | None
|  | GML-KontrollAvKontrast | [6 empty] | Adult | Thorax | Spine |  | RoutineFlashSpiralAdultThoraxWideHighresultraQuantumplus | RoutineSpiralAdultThoraxQuantumplus; RoutineSpiralAdultThoraxHighresultraQuantumplus; RoutineSpiralAdultThoraxQuantumSn; RoutineSpiralAdultThoraxHighresultraQuantumSn; RoutineSpiralAdultThoraxQuantumplusXcare; RoutineSpiralAdultThoraxQuantumSnXcare; RoutineFlashSpiralAdultThoraxQuantumplus; RoutineFlashSpiralAdultThoraxWideHighresultraQuantumplus; RoutineFlashSpiralAdultThoraxQuantumSn | Off |  |  |  | 120 x 0,20 | Head to Feet | In | Head First - Decubitus Right (HFDR) |  |  |  |  | Manual kV |  | 15 | Soft Tissue with Contrast |  | 140 |  | 12 |  |  | 12 | [5 empty] | (32 cm) 1,40 |  |  | 17,8 |  | 0,00 |  | 0,0 |  |  | Standard |  | 38,4/38,4 | 1,60 | 0,25 |  | 1,76 |  | None |  |  | 0 | [8 empty] | None |  |  | START key or Foot switch | Off | 20 | 25 | 0,95 | [7 empty] | Off
|  |  | GML-KontrollAvKontrast 0,80 Sh48 | [86 empty] | 0,80 | 0,80 |  | 149 | [7 empty] | None | None | On |  | Ben W2500 C500 | Off | Sh48 | Off |  | Off |  | Off |  | Axial | Head to Feet | None |  |  | 256 | Square | 120,00 | 120,00 | 75,18 | 0,00 | None | Off | [8 empty] | On | Off | Spine |  | PACS; SYNGOVIA_EC | On | Acquisition Workplace | On | None | Off |  | None | None | None | None | Auto | None
|  | Fas1 | [6 empty] | Adult | Thorax | Spine |  | RoutineFlashSpiralAdultThoraxWideHighresultraQuantumplus | RoutineSpiralAdultThoraxQuantumplus; RoutineSpiralAdultThoraxHighresultraQuantumplus; RoutineSpiralAdultThoraxQuantumSn; RoutineSpiralAdultThoraxHighresultraQuantumSn; RoutineSpiralAdultThoraxQuantumplusXcare; RoutineSpiralAdultThoraxQuantumSnXcare; RoutineFlashSpiralAdultThoraxQuantumplus; RoutineFlashSpiralAdultThoraxWideHighresultraQuantumplus; RoutineFlashSpiralAdultThoraxQuantumSn | Off |  |  |  | 120 x 0,20 | Feet to Head | Out | Head First - Decubitus Right (HFDR) |  |  |  |  | Manual kV |  | 120 | Soft Tissue with Contrast |  | 140 |  | 92 |  |  | 92 | [5 empty] | (32 cm) 10,7 |  |  | 727 |  | 0,00 |  | 0,0 |  |  | Standard |  | 294,4/294,4 | 1,60 | 0,25 |  | 5,34 |  | None |  |  | 33 | [8 empty] | None |  |  | START key or Foot switch | Off | 20 | 25 | 0,95 | [7 empty] | Off
|  |  | Fas1 0,60 Hr56 Q4 (AutoRR MIP 3D-rotation) | [86 empty] | 0,60 | 0,60 |  | 778 | [7 empty] | None | None | On |  | Myelo W700 C200 | Off | Hr56 | On | 4 | Off |  | Off |  | Axial | Head to Feet | Spine - Spine | Narrow |  | Auto (512) | Square | 120,00 | 120,00 | 0,00 | 0,00 | None | Off | [8 empty] | On | Off | Spine |  | PACS; SYNGOVIA_EC | On | Acquisition Workplace | On | None | Off |  | None | None | None | None | Auto | None
|  |  | Fas1 0,60 Sh48 Q3 | [86 empty] | 0,60 | 0,60 |  | 778 | [7 empty] | None | None | On |  | Myelo W700 C200 | Off | Sh48 | On | 3 | Off |  | Off |  | Axial | Head to Feet | Spine - Spine | Narrow |  | Auto (512) | Square | 120,00 | 120,00 | 0,00 | 0,00 | None | Off | [8 empty] | Off | Off | Spine |  | PACS | On | Acquisition Workplace | On | None | Off |  | None | None | None | None | Auto | None
|  |  | Fas1 0,20 Qr68 Q4 | [86 empty] | 0,20 | 0,10 | 240 | 6 691 | [7 empty] | None | None | On |  | Myelo W700 C200 | Off | Qr68 | On | 4 | Off |  | Off |  | Axial | Head to Feet | Spine - Spine | Narrow |  | Auto (512) | Square | 120,00 | 120,00 | 20,90 | -13,28 | None | Off | [8 empty] | Off | Off | Spine |  | PACS | On | Acquisition Workplace | On | None | Off |  | None | None | None | None | Auto | None
|  | Fas2 | [6 empty] | Adult | Thorax | Spine |  | RoutineFlashSpiralAdultThoraxWideHighresultraQuantumplus | RoutineSpiralAdultThoraxQuantumplus; RoutineSpiralAdultThoraxHighresultraQuantumplus; RoutineSpiralAdultThoraxQuantumSn; RoutineSpiralAdultThoraxHighresultraQuantumSn; RoutineSpiralAdultThoraxQuantumplusXcare; RoutineSpiralAdultThoraxQuantumSnXcare; RoutineFlashSpiralAdultThoraxQuantumplus; RoutineFlashSpiralAdultThoraxWideHighresultraQuantumplus; RoutineFlashSpiralAdultThoraxQuantumSn | Off |  |  |  | 120 x 0,20 | Head to Feet | In | Head First - Decubitus Right (HFDR) |  |  |  |  | Manual kV |  | 100 | Soft Tissue with Contrast |  | 140 |  | 77 |  |  | 77 | [5 empty] | (32 cm) 8,99 |  |  | 609 |  | 0,00 |  | 0,0 |  |  | Standard |  | 246,4/246,4 | 1,60 | 0,25 |  | 5,34 |  | None |  |  | 60 | [8 empty] | None |  |  | Auto | Off | 20 | 25 | 0,95 | [7 empty] | Off
|  |  | Fas2 0,60 Hr56 Q4 (AutoRR MIP 3D-rotation) | [86 empty] | 0,60 | 0,60 |  | 778 | [7 empty] | None | None | On |  | Myelo W700 C200 | Off | Hr56 | On | 4 | Off |  | Off |  | Axial | Head to Feet | Spine - Spine | Narrow |  | Auto (512) | Square | 120,00 | 120,00 | 0,00 | 0,00 | None | Off | [8 empty] | On | Off | Spine |  | PACS; SYNGOVIA_EC | On | Acquisition Workplace | On | None | Off |  | None | None | None | None | Auto | None
|  |  | Fas2 0,60 Sh48 Q3 | [86 empty] | 0,60 | 0,60 |  | 778 | [7 empty] | None | None | On |  | Myelo W700 C200 | Off | Sh48 | On | 3 | Off |  | Off |  | Axial | Head to Feet | Spine - Spine | Narrow |  | Auto (512) | Square | 120,00 | 120,00 | 0,00 | 0,00 | None | Off | [8 empty] | Off | Off | Spine |  | PACS | On | Acquisition Workplace | On | None | Off |  | None | None | None | None | Auto | None
|  |  | Fas2 0,20 Qr68 Q4 | [86 empty] | 0,20 | 0,10 | 240 | 6 691 | [7 empty] | None | None | On |  | Myelo W700 C200 | Off | Qr68 | On | 4 | Off |  | Off |  | Axial | Head to Feet | Spine - Spine | Narrow |  | Auto (512) | Square | 120,00 | 120,00 | 20,90 | -13,28 | None | Off | [8 empty] | Off | Off | Spine |  | PACS | On | Acquisition Workplace | On | None | Off |  | None | None | None | None | Auto | None
|  | Fas3 (vid behov) | [6 empty] | Adult | Thorax | Spine |  | RoutineFlashSpiralAdultThoraxWideHighresultraQuantumplus | RoutineSpiralAdultThoraxQuantumplus; RoutineSpiralAdultThoraxHighresultraQuantumplus; RoutineSpiralAdultThoraxQuantumSn; RoutineSpiralAdultThoraxHighresultraQuantumSn; RoutineSpiralAdultThoraxQuantumplusXcare; RoutineSpiralAdultThoraxQuantumSnXcare; RoutineFlashSpiralAdultThoraxQuantumplus; RoutineFlashSpiralAdultThoraxWideHighresultraQuantumplus; RoutineFlashSpiralAdultThoraxQuantumSn | Off |  |  |  | 120 x 0,20 | Feet to Head | Out | Head First - Decubitus Right (HFDR) |  |  |  |  | Manual kV |  | 75 | Soft Tissue with Contrast |  | 140 |  | 58 |  |  | 58 | [5 empty] | (32 cm) 6,77 |  |  | 459 |  | 0,00 |  | 0,0 |  |  | Standard |  | 185,6/185,6 | 1,60 | 0,25 |  | 5,34 |  | None |  |  | 2 | [8 empty] | None |  |  | START key or Foot switch | Off | 20 | 25 | 0,95 | [7 empty] | Off
|  |  | Fas3 (vid behov) 0,60 Hr56 Q4 (AutoRR MIP 3D-rotation) | [86 empty] | 0,60 | 0,60 |  | 778 | [7 empty] | None | None | On |  | Myelo W700 C200 | Off | Hr56 | On | 4 | Off |  | Off |  | Axial | Head to Feet | Spine - Spine | Narrow |  | Auto (512) | Square | 120,00 | 120,00 | 0,00 | 0,00 | None | Off | [8 empty] | On | Off | Spine |  | PACS; SYNGOVIA_EC | On | Acquisition Workplace | On | None | Off |  | None | None | None | None | Auto | None
|  |  | Fas3 (vid behov) 0,60 Sh48 Q3 | [86 empty] | 0,60 | 0,60 |  | 778 | [7 empty] | None | None | On |  | Myelo W700 C200 | Off | Sh48 | On | 3 | Off |  | Off |  | Axial | Head to Feet | Spine - Spine | Narrow |  | Auto (512) | Square | 120,00 | 120,00 | 0,00 | 0,00 | None | Off | [8 empty] | Off | Off | Spine |  | PACS | On | Acquisition Workplace | On | None | Off |  | None | None | None | None | Auto | None
|  |  | Fas3 (vid behov) 0,20 Qr68 Q4 | [86 empty] | 0,20 | 0,10 | 240 | 6 691 | [7 empty] | None | None | On |  | Myelo W700 C200 | Off | Qr68 | On | 4 | Off |  | Off |  | Axial | Head to Feet | Spine - Spine | Narrow |  | Auto (512) | Square | 120,00 | 120,00 | 20,90 | -13,28 | None | Off | [8 empty] | Off | Off | Spine |  | PACS | On | Acquisition Workplace | On | None | Off |  | None | None | None | None | Auto | None
| 5.60 DT Myelografi lateralt CSF-läckage (N) (Adult/Child) |  |  | no |  | yes
|  | Topogram | [6 empty] | Child |  | Spine | Spine | ScanplanningTopoChildQuantumSn | ScanplanningTopoChildQuantumSn | Off |  |  |  | 36 x 0,20 | Head to Feet | In | Head First - Decubitus Right (HFDR) |  |  | Left | 1 024 | [5 empty] | Sn 140 | [7 empty] | 25 |  |  | SPR (32 cm) 0,02 |  |  | 2,22 |  | 0,00 |  | 0,0 |  |  | Narrow |  | 25,0 |  |  |  | 5,41 |  | None |  |  | 2 | [7 empty] | Off |  |  |  | START key or Foot switch
|  |  | Topogram 0,20 Tx20 cor | [101 empty] | Topogram Body |  | Tx20 | [29 empty] | Spine |  | PACS | On | Acquisition Workplace | On |  | Off
|  | Topogram | [6 empty] | Child |  | Spine | Spine | ScanplanningTopoChildQuantumSn | ScanplanningTopoChildQuantumSn | Off |  |  |  | 36 x 0,20 | Feet to Head | Out | Head First - Decubitus Right (HFDR) |  |  | Top | 1 024 | [5 empty] | Sn 140 | [7 empty] | 25 |  |  | SPR (32 cm) 0,02 |  |  | 2,22 |  | 0,00 |  | 0,0 |  |  | Narrow |  | 25,0 |  |  |  | 5,41 |  | None |  |  | 2 | [7 empty] | Off |  |  |  | START key or Foot switch
|  |  | Topogram 0,20 Tx20 sag | [101 empty] | Topogram Body |  | Tx20 | [29 empty] | Spine |  | PACS | On | Acquisition Workplace | On |  | Off
|  | GML | [6 empty] | Adult | Thorax | Spine |  | RoutineFlashSpiralAdultThoraxHighresultraQuantum | RoutineSpiralAdultThoraxQuantum; RoutineSpiralAdultThoraxQuantumSn; RoutineSpiralAdultThoraxHighresultraQuantumSn; RoutineSpiralAdultThoraxQuantumXcare; RoutineSpiralAdultThoraxQuantumSnXcare; RoutineFlashSpiralAdultThoraxQuantum; RoutineFlashSpiralAdultThoraxHighresultraQuantum; RoutineFlashSpiralAdultThoraxQuantumSn; RoutineFlashSpiralAdultThoraxHighresultraQuantumSn | Off |  |  |  | 120 x 0,20 | Head to Feet | In | Head First - Decubitus Right (HFDR) |  |  |  |  | Manual kV |  | 1 | Soft Tissue with Contrast |  | 90 |  | 1 |  |  | 5 | [5 empty] | (32 cm) 0,18 |  |  | 10,0 |  | 0,00 |  | 0,0 |  |  | Standard |  | 10,0/10,0 | 1,00 | 0,25 |  | 6,63 |  | None |  |  | 0 | [8 empty] | None |  |  | START key or Foot switch | Off | 20 | 25 | 0,95 | [7 empty] | Off
|  |  | GML 0,80 Sh48 | [86 empty] | 0,80 | 0,80 |  | 688 | [7 empty] | None | None | On |  | Ben W2500 C500 | Off | Sh48 | Off |  | Off |  | Off |  | Axial | Head to Feet | None |  |  | 256 | Square | 120,00 | 120,00 | 0,00 | 0,00 | None | Off | [8 empty] | On | Off | Spine |  | PACS; SYNGOVIA_EC | On | Acquisition Workplace | On | None | Off |  | None | None | None | None | Auto | None
|  | Fas0-Nativ | [6 empty] | Adult | Thorax | Spine |  | RoutineFlashSpiralAdultThoraxHighresultraQuantum | RoutineSpiralAdultThoraxQuantum; RoutineSpiralAdultThoraxQuantumSn; RoutineSpiralAdultThoraxHighresultraQuantumSn; RoutineSpiralAdultThoraxQuantumXcare; RoutineSpiralAdultThoraxQuantumSnXcare; RoutineFlashSpiralAdultThoraxQuantum; RoutineFlashSpiralAdultThoraxHighresultraQuantum; RoutineFlashSpiralAdultThoraxQuantumSn; RoutineFlashSpiralAdultThoraxHighresultraQuantumSn | Off |  |  |  | 120 x 0,20 | Head to Feet | In | Head First - Decubitus Right (HFDR) |  |  |  |  | Manual kV |  | 100 | Soft Tissue with Contrast |  | 90 |  | 145 |  |  | 145 | [5 empty] | (32 cm) 5,25 |  |  | 371 |  | 0,00 |  | 0,0 |  |  | Standard |  | 290,0/290,0 | 1,00 | 0,25 |  | 8,21 |  | None |  |  | 0 | [8 empty] | None |  |  | START key or Foot switch | Off | 20 | 25 | 0,95 | [7 empty] | Off
|  |  | Fas0-Nativ 0,60 Hr56 Q4 (AutoRR MIP 3D-rotation) | [86 empty] | 0,60 | 0,60 |  | 778 | [7 empty] | None | None | On |  | Myelo W700 C200 | Off | Hr56 | On | 4 | Off |  | Off |  | Axial | Head to Feet | Spine - Spine | Narrow |  | Auto (512) | Square | 120,00 | 120,00 | 0,00 | 0,00 | None | Off | [8 empty] | On | Off | Spine |  | PACS; SYNGOVIA_EC | On | Acquisition Workplace | On | None | Off |  | None | None | None | None | Auto | None
|  |  | Fas0-Nativ 0,60 Sh48 Q3 | [86 empty] | 0,60 | 0,60 |  | 778 | [7 empty] | None | None | On |  | Myelo W700 C200 | Off | Sh48 | On | 3 | Off |  | Off |  | Axial | Head to Feet | Spine - Spine | Narrow |  | Auto (512) | Square | 120,00 | 120,00 | 0,00 | 0,00 | None | Off | [8 empty] | Off | Off | Spine |  | PACS | On | Acquisition Workplace | On | None | Off |  | None | None | None | None | Auto | None
|  |  | Fas0-Nativ 0,20 Qr68 Q4 | [86 empty] | 0,20 | 0,10 | 240 | 5 507 | [7 empty] | None | None | On |  | Myelo W700 C200 | Off | Qr68 | On | 4 | Off |  | Off |  | Axial | Head to Feet | Spine - Spine | Narrow |  | Auto (512) | Square | 120,00 | 120,00 | 0,00 | 0,00 | None | Off | [8 empty] | Off | Off | Spine |  | PACS | On | Acquisition Workplace | On | None | Off |  | None | None | None | None | Auto | None
|  | GML-KontrollAvKontrast | [6 empty] | Adult | Thorax | Spine |  | RoutineFlashSpiralAdultThoraxHighresultraQuantum | RoutineSpiralAdultThoraxQuantum; RoutineSpiralAdultThoraxQuantumSn; RoutineSpiralAdultThoraxHighresultraQuantumSn; RoutineSpiralAdultThoraxQuantumXcare; RoutineSpiralAdultThoraxQuantumSnXcare; RoutineFlashSpiralAdultThoraxQuantum; RoutineFlashSpiralAdultThoraxHighresultraQuantum; RoutineFlashSpiralAdultThoraxQuantumSn; RoutineFlashSpiralAdultThoraxHighresultraQuantumSn | Off |  |  |  | 120 x 0,20 | Head to Feet | In | Head First - Decubitus Right (HFDR) |  |  |  |  | Manual kV |  | 15 | Soft Tissue with Contrast |  | 90 |  | 22 |  |  | 22 | [5 empty] | (32 cm) 0,80 |  |  | 44,2 |  | 0,00 |  | 0,0 |  |  | Standard |  | 44,0/44,0 | 1,00 | 0,25 |  | 6,63 |  | None |  |  | 0 | [8 empty] | None |  |  | START key or Foot switch | Off | 20 | 25 | 0,95 | [7 empty] | Off
|  |  | GML-KontrollAvKontrast 0,80 Sh48 | [86 empty] | 0,80 | 0,80 |  | 688 | [7 empty] | None | None | On |  | Ben W2500 C500 | Off | Sh48 | Off |  | Off |  | Off |  | Axial | Head to Feet | None |  |  | 256 | Square | 120,00 | 120,00 | 0,00 | 0,00 | None | Off | [8 empty] | On | Off | Spine |  | PACS; SYNGOVIA_EC | On | Acquisition Workplace | On | None | Off |  | None | None | None | None | Auto | None
|  | Fas1 | [6 empty] | Adult | Thorax | Spine |  | RoutineFlashSpiralAdultThoraxHighresultraQuantum | RoutineSpiralAdultThoraxQuantum; RoutineSpiralAdultThoraxQuantumSn; RoutineSpiralAdultThoraxHighresultraQuantumSn; RoutineSpiralAdultThoraxQuantumXcare; RoutineSpiralAdultThoraxQuantumSnXcare; RoutineFlashSpiralAdultThoraxQuantum; RoutineFlashSpiralAdultThoraxHighresultraQuantum; RoutineFlashSpiralAdultThoraxQuantumSn; RoutineFlashSpiralAdultThoraxHighresultraQuantumSn | Off |  |  |  | 120 x 0,20 | Feet to Head | Out | Head First - Decubitus Right (HFDR) |  |  |  |  | Manual kV |  | 60 | Soft Tissue with Contrast |  | 90 |  | 87 |  |  | 87 | [5 empty] | (32 cm) 3,15 |  |  | 223 |  | 0,00 |  | 0,0 |  |  | Standard |  | 174,0/174,0 | 1,00 | 0,25 |  | 8,21 |  | None |  |  | 20 | [8 empty] | None |  |  | START key or Foot switch | Off | 20 | 25 | 0,95 | [7 empty] | Off
|  |  | Fas1 0,60 Hr56 Q4 (AutoRR MIP 3D-rotation) | [86 empty] | 0,60 | 0,60 |  | 778 | [7 empty] | None | None | On |  | Myelo W700 C200 | Off | Hr56 | On | 4 | Off |  | Off |  | Axial | Head to Feet | Spine - Spine | Narrow |  | Auto (512) | Square | 120,00 | 120,00 | 0,00 | 0,00 | None | Off | [8 empty] | On | Off | Spine |  | PACS; SYNGOVIA_EC | On | Acquisition Workplace | On | None | Off |  | None | None | None | None | Auto | None
|  |  | Fas1 0,60 Sh48 Q3 | [86 empty] | 0,60 | 0,60 |  | 778 | [7 empty] | None | None | On |  | Myelo W700 C200 | Off | Sh48 | On | 3 | Off |  | Off |  | Axial | Head to Feet | Spine - Spine | Narrow |  | Auto (512) | Square | 120,00 | 120,00 | 0,00 | 0,00 | None | Off | [8 empty] | Off | Off | Spine |  | PACS | On | Acquisition Workplace | On | None | Off |  | None | None | None | None | Auto | None
|  |  | Fas1 0,20 Qr68 Q4 | [86 empty] | 0,20 | 0,10 | 240 | 5 507 | [7 empty] | None | None | On |  | Myelo W700 C200 | Off | Qr68 | On | 4 | Off |  | Off |  | Axial | Head to Feet | Spine - Spine | Narrow |  | Auto (512) | Square | 120,00 | 120,00 | 0,00 | 0,00 | None | Off | [8 empty] | Off | Off | Spine |  | PACS | On | Acquisition Workplace | On | None | Off |  | None | None | None | None | Auto | None
|  | Fas2 | [6 empty] | Adult | Thorax | Spine |  | RoutineFlashSpiralAdultThoraxHighresultraQuantum | RoutineSpiralAdultThoraxQuantum; RoutineSpiralAdultThoraxQuantumSn; RoutineSpiralAdultThoraxHighresultraQuantumSn; RoutineSpiralAdultThoraxQuantumXcare; RoutineSpiralAdultThoraxQuantumSnXcare; RoutineFlashSpiralAdultThoraxQuantum; RoutineFlashSpiralAdultThoraxHighresultraQuantum; RoutineFlashSpiralAdultThoraxQuantumSn; RoutineFlashSpiralAdultThoraxHighresultraQuantumSn | Off |  |  |  | 120 x 0,20 | Head to Feet | In | Head First - Decubitus Right (HFDR) |  |  |  |  | Manual kV |  | 150 | Soft Tissue with Contrast |  | 90 |  | 218 |  |  | 218 | [5 empty] | (32 cm) 7,90 |  |  | 558 |  | 0,00 |  | 0,0 |  |  | Standard |  | 436,0/436,0 | 1,00 | 0,25 |  | 8,21 |  | None |  |  | 33 | [8 empty] | None |  |  | Auto | Off | 20 | 25 | 0,95 | [7 empty] | Off
|  |  | Fas2 0,60 Hr56 Q4 (AutoRR MIP 3D-rotation) | [86 empty] | 0,60 | 0,60 |  | 778 | [7 empty] | None | None | On |  | Myelo W700 C200 | Off | Hr56 | On | 4 | Off |  | Off |  | Axial | Head to Feet | Spine - Spine | Narrow |  | Auto (512) | Square | 120,00 | 120,00 | 0,00 | 0,00 | None | Off | [8 empty] | On | Off | Spine |  | PACS; SYNGOVIA_EC | On | Acquisition Workplace | On | None | Off |  | None | None | None | None | Auto | None
|  |  | Fas2 0,60 Sh48 Q3 | [86 empty] | 0,60 | 0,60 |  | 778 | [7 empty] | None | None | On |  | Myelo W700 C200 | Off | Sh48 | On | 3 | Off |  | Off |  | Axial | Head to Feet | Spine - Spine | Narrow |  | Auto (512) | Square | 120,00 | 120,00 | 0,00 | 0,00 | None | Off | [8 empty] | Off | Off | Spine |  | PACS | On | Acquisition Workplace | On | None | Off |  | None | None | None | None | Auto | None
|  |  | Fas2 0,20 Qr68 Q4 | [86 empty] | 0,20 | 0,10 | 240 | 5 507 | [7 empty] | None | None | On |  | Myelo W700 C200 | Off | Qr68 | On | 4 | Off |  | Off |  | Axial | Head to Feet | Spine - Spine | Narrow |  | Auto (512) | Square | 120,00 | 120,00 | 0,00 | 0,00 | None | Off | [8 empty] | Off | Off | Spine |  | PACS | On | Acquisition Workplace | On | None | Off |  | None | None | None | None | Auto | None
|  | Fas3 | [6 empty] | Adult | Thorax | Spine |  | RoutineFlashSpiralAdultThoraxHighresultraQuantum | RoutineSpiralAdultThoraxQuantum; RoutineSpiralAdultThoraxQuantumSn; RoutineSpiralAdultThoraxHighresultraQuantumSn; RoutineSpiralAdultThoraxQuantumXcare; RoutineSpiralAdultThoraxQuantumSnXcare; RoutineFlashSpiralAdultThoraxQuantum; RoutineFlashSpiralAdultThoraxHighresultraQuantum; RoutineFlashSpiralAdultThoraxQuantumSn; RoutineFlashSpiralAdultThoraxHighresultraQuantumSn | Off |  |  |  | 120 x 0,20 | Feet to Head | Out | Head First - Decubitus Right (HFDR) |  |  |  |  | Manual kV |  | 100 | Soft Tissue with Contrast |  | 90 |  | 145 |  |  | 145 | [5 empty] | (32 cm) 5,25 |  |  | 371 |  | 0,00 |  | 0,0 |  |  | Standard |  | 290,0/290,0 | 1,00 | 0,25 |  | 8,21 |  | None |  |  | 60 | [8 empty] | None |  |  | Auto | Off | 20 | 25 | 0,95 | [7 empty] | Off
|  |  | Fas3 0,60 Hr56 Q4 (AutoRR MIP 3D-rotation) | [86 empty] | 0,60 | 0,60 |  | 778 | [7 empty] | None | None | On |  | Myelo W700 C200 | Off | Hr56 | On | 4 | Off |  | Off |  | Axial | Head to Feet | Spine - Spine | Narrow |  | Auto (512) | Square | 120,00 | 120,00 | 0,00 | 0,00 | None | Off | [8 empty] | On | Off | Spine |  | PACS; SYNGOVIA_EC | On | Acquisition Workplace | On | None | Off |  | None | None | None | None | Auto | None
|  |  | Fas3 0,60 Sh48 Q3 | [86 empty] | 0,60 | 0,60 |  | 778 | [7 empty] | None | None | On |  | Myelo W700 C200 | Off | Sh48 | On | 3 | Off |  | Off |  | Axial | Head to Feet | Spine - Spine | Narrow |  | Auto (512) | Square | 120,00 | 120,00 | 0,00 | 0,00 | None | Off | [8 empty] | Off | Off | Spine |  | PACS | On | Acquisition Workplace | On | None | Off |  | None | None | None | None | Auto | None
|  |  | Fas3 0,20 Qr68 Q4 | [86 empty] | 0,20 | 0,10 | 240 | 5 507 | [7 empty] | None | None | On |  | Myelo W700 C200 | Off | Qr68 | On | 4 | Off |  | Off |  | Axial | Head to Feet | Spine - Spine | Narrow |  | Auto (512) | Square | 120,00 | 120,00 | 0,00 | 0,00 | None | Off | [8 empty] | Off | Off | Spine |  | PACS | On | Acquisition Workplace | On | None | Off |  | None | None | None | None | Auto | None
|  | Fas4 (vid behov) | [6 empty] | Adult | Thorax | Spine |  | RoutineFlashSpiralAdultThoraxHighresultraQuantum | RoutineSpiralAdultThoraxQuantum; RoutineSpiralAdultThoraxQuantumSn; RoutineSpiralAdultThoraxHighresultraQuantumSn; RoutineSpiralAdultThoraxQuantumXcare; RoutineSpiralAdultThoraxQuantumSnXcare; RoutineFlashSpiralAdultThoraxQuantum; RoutineFlashSpiralAdultThoraxHighresultraQuantum; RoutineFlashSpiralAdultThoraxQuantumSn; RoutineFlashSpiralAdultThoraxHighresultraQuantumSn | Off |  |  |  | 120 x 0,20 | Head to Feet | In | Head First - Decubitus Right (HFDR) |  |  |  |  | Manual kV |  | 60 | Soft Tissue with Contrast |  | 90 |  | 87 |  |  | 87 | [5 empty] | (32 cm) 3,15 |  |  | 223 |  | 0,00 |  | 0,0 |  |  | Standard |  | 174,0/174,0 | 1,00 | 0,25 |  | 8,21 |  | None |  |  | 0 | [8 empty] | None |  |  | START key or Foot switch | Off | 20 | 25 | 0,95 | [7 empty] | Off
|  |  | Fas4 (vid behov) 0,60 Hr56 Q4 (AutoRR MIP 3D-rotation) | [86 empty] | 0,60 | 0,60 |  | 778 | [7 empty] | None | None | On |  | Myelo W700 C200 | Off | Hr56 | On | 4 | Off |  | Off |  | Axial | Head to Feet | Spine - Spine | Narrow |  | Auto (512) | Square | 120,00 | 120,00 | 0,00 | 0,00 | None | Off | [8 empty] | On | Off | Spine |  | PACS; SYNGOVIA_EC | On | Acquisition Workplace | On | None | Off |  | None | None | None | None | Auto | None
|  |  | Fas4 (vid behov) 0,60 Sh48 Q3 | [86 empty] | 0,60 | 0,60 |  | 778 | [7 empty] | None | None | On |  | Myelo W700 C200 | Off | Sh48 | On | 3 | Off |  | Off |  | Axial | Head to Feet | Spine - Spine | Narrow |  | Auto (512) | Square | 120,00 | 120,00 | 0,00 | 0,00 | None | Off | [8 empty] | Off | Off | Spine |  | PACS | On | Acquisition Workplace | On | None | Off |  | None | None | None | None | Auto | None
|  |  | Fas4 (vid behov) 0,20 Qr68 Q4 | [86 empty] | 0,20 | 0,10 | 240 | 5 507 | [7 empty] | None | None | On |  | Myelo W700 C200 | Off | Qr68 | On | 4 | Off |  | Off |  | Axial | Head to Feet | Spine - Spine | Narrow |  | Auto (512) | Square | 120,00 | 120,00 | 0,00 | 0,00 | None | Off | [8 empty] | Off | Off | Spine |  | PACS | On | Acquisition Workplace | On | None | Off |  | None | None | None | None | Auto | None
| 5.61 DT Myelografi ventralt CSF-läckage (N) (Adult/Child) |  |  | no |  | yes
|  | Topogram | [6 empty] | Child |  | Spine | Spine | ScanplanningTopoChildQuantumSn | ScanplanningTopoChildQuantumSn | Off |  |  |  | 36 x 0,20 | Head to Feet | In | Head First - Prone (HFP) |  |  | Left | 1 024 | [5 empty] | Sn 140 | [7 empty] | 25 |  |  | SPR (32 cm) 0,02 |  |  | 2,22 |  | 0,00 |  | 0,0 |  |  | Narrow |  | 25,0 |  |  |  | 5,41 |  | None |  |  | 2 | [7 empty] | Off |  |  |  | START key or Foot switch
|  |  | Topogram 0,20 Tx20 sag | [101 empty] | Topogram Body |  | Tx20 | [29 empty] | Spine |  | PACS | On | Acquisition Workplace | On |  | Off
|  | Topogram | [6 empty] | Child |  | Spine | Spine | ScanplanningTopoChildQuantumSn | ScanplanningTopoChildQuantumSn | Off |  |  |  | 36 x 0,20 | Feet to Head | Out | Head First - Prone (HFP) |  |  | Top | 1 024 | [5 empty] | Sn 140 | [7 empty] | 25 |  |  | SPR (32 cm) 0,02 |  |  | 2,22 |  | 0,00 |  | 0,0 |  |  | Narrow |  | 25,0 |  |  |  | 5,41 |  | None |  |  | 2 | [7 empty] | Off |  |  |  | START key or Foot switch
|  |  | Topogram 0,20 Tx20 cor | [101 empty] | Topogram Body |  | Tx20 | [29 empty] | Spine |  | PACS | On | Acquisition Workplace | On |  | Off
|  | GML | [6 empty] | Adult | Thorax | Spine |  | RoutineFlashSpiralAdultThoraxHighresultraQuantum | RoutineSpiralAdultThoraxQuantum; RoutineSpiralAdultThoraxQuantumSn; RoutineSpiralAdultThoraxHighresultraQuantumSn; RoutineSpiralAdultThoraxQuantumXcare; RoutineSpiralAdultThoraxQuantumSnXcare; RoutineFlashSpiralAdultThoraxQuantum; RoutineFlashSpiralAdultThoraxHighresultraQuantum; RoutineFlashSpiralAdultThoraxQuantumSn; RoutineFlashSpiralAdultThoraxHighresultraQuantumSn | Off |  |  |  | 120 x 0,20 | Head to Feet | In | Head First - Prone (HFP) |  |  |  |  | Manual kV |  | 1 | Soft Tissue with Contrast |  | 90 |  | 1 |  |  | 5 | [5 empty] | (32 cm) 0,18 |  |  | 10,0 |  | 0,00 |  | 0,0 |  |  | Standard |  | 10,0/10,0 | 1,00 | 0,25 |  | 6,63 |  | None |  |  | 0 | [8 empty] | None |  |  | START key or Foot switch | Off | 20 | 25 | 0,95 | [7 empty] | Off
|  |  | GML 0,80 Sh48 | [86 empty] | 0,80 | 0,80 |  | 688 | [7 empty] | None | None | On |  | Ben W2500 C500 | Off | Sh48 | Off |  | Off |  | Off |  | Axial | Head to Feet | None |  |  | 256 | Square | 120,00 | 120,00 | 0,00 | 0,00 | None | Off | [8 empty] | On | Off | Spine |  | PACS; SYNGOVIA_EC | On | Acquisition Workplace | On | None | Off |  | None | None | None | None | Auto | None
|  | Fas0-Nativ | [6 empty] | Adult | Thorax | Spine |  | RoutineFlashSpiralAdultThoraxHighresultraQuantum | RoutineSpiralAdultThoraxQuantum; RoutineSpiralAdultThoraxQuantumSn; RoutineSpiralAdultThoraxHighresultraQuantumSn; RoutineSpiralAdultThoraxQuantumXcare; RoutineSpiralAdultThoraxQuantumSnXcare; RoutineFlashSpiralAdultThoraxQuantum; RoutineFlashSpiralAdultThoraxHighresultraQuantum; RoutineFlashSpiralAdultThoraxQuantumSn; RoutineFlashSpiralAdultThoraxHighresultraQuantumSn | Off |  |  |  | 120 x 0,20 | Head to Feet | In | Head First - Prone (HFP) |  |  |  |  | Manual kV |  | 100 | Soft Tissue with Contrast |  | 90 |  | 145 |  |  | 145 | [5 empty] | (32 cm) 5,25 |  |  | 371 |  | 0,00 |  | 0,0 |  |  | Standard |  | 290,0/290,0 | 1,00 | 0,25 |  | 8,21 |  | None |  |  | 0 | [8 empty] | None |  |  | START key or Foot switch | Off | 20 | 25 | 0,95 | [7 empty] | Off
|  |  | Fas0-Nativ 0,60 Hr56 Q4 (AutoRR MIP 3D-rotation) | [86 empty] | 0,60 | 0,60 |  | 778 | [7 empty] | None | None | On |  | Myelo W700 C200 | Off | Hr56 | On | 4 | Off |  | Off |  | Axial | Head to Feet | Spine - Spine | Narrow |  | Auto (512) | Square | 120,00 | 120,00 | 0,00 | 0,00 | None | Off | [8 empty] | On | Off | Spine |  | PACS; SYNGOVIA_EC | On | Acquisition Workplace | On | None | Off |  | None | None | None | None | Auto | None
|  |  | Fas0-Nativ 0,60 Sh48 Q3 | [86 empty] | 0,60 | 0,60 |  | 778 | [7 empty] | None | None | On |  | Myelo W700 C200 | Off | Sh48 | On | 3 | Off |  | Off |  | Axial | Head to Feet | Spine - Spine | Narrow |  | Auto (512) | Square | 120,00 | 120,00 | 0,00 | 0,00 | None | Off | [8 empty] | Off | Off | Spine |  | PACS | On | Acquisition Workplace | On | None | Off |  | None | None | None | None | Auto | None
|  |  | Fas0-Nativ 0,20 Qr68 Q4 | [86 empty] | 0,20 | 0,10 | 240 | 5 507 | [7 empty] | None | None | On |  | Myelo W700 C200 | Off | Qr68 | On | 4 | Off |  | Off |  | Axial | Head to Feet | Spine - Spine | Narrow |  | Auto (512) | Square | 120,00 | 120,00 | 0,00 | 0,00 | None | Off | [8 empty] | Off | Off | Spine |  | PACS | On | Acquisition Workplace | On | None | Off |  | None | None | None | None | Auto | None
|  | GML-KontrollAvKontrast | [6 empty] | Adult | Thorax | Spine |  | RoutineFlashSpiralAdultThoraxHighresultraQuantum | RoutineSpiralAdultThoraxQuantum; RoutineSpiralAdultThoraxQuantumSn; RoutineSpiralAdultThoraxHighresultraQuantumSn; RoutineSpiralAdultThoraxQuantumXcare; RoutineSpiralAdultThoraxQuantumSnXcare; RoutineFlashSpiralAdultThoraxQuantum; RoutineFlashSpiralAdultThoraxHighresultraQuantum; RoutineFlashSpiralAdultThoraxQuantumSn; RoutineFlashSpiralAdultThoraxHighresultraQuantumSn | Off |  |  |  | 120 x 0,20 | Head to Feet | In | Head First - Prone (HFP) |  |  |  |  | Manual kV |  | 15 | Soft Tissue with Contrast |  | 90 |  | 22 |  |  | 22 | [5 empty] | (32 cm) 0,80 |  |  | 44,2 |  | 0,00 |  | 0,0 |  |  | Standard |  | 44,0/44,0 | 1,00 | 0,25 |  | 6,63 |  | None |  |  | 0 | [8 empty] | None |  |  | START key or Foot switch | Off | 20 | 25 | 0,95 | [7 empty] | Off
|  |  | GML-KontrollAvKontrast 0,80 Sh48 | [86 empty] | 0,80 | 0,80 |  | 688 | [7 empty] | None | None | On |  | Ben W2500 C500 | Off | Sh48 | Off |  | Off |  | Off |  | Axial | Head to Feet | None |  |  | 256 | Square | 120,00 | 120,00 | 0,00 | 0,00 | None | Off | [8 empty] | On | Off | Spine |  | PACS; SYNGOVIA_EC | On | Acquisition Workplace | On | None | Off |  | None | None | None | None | Auto | None
|  | Fas1 | [6 empty] | Adult | Thorax | Spine |  | RoutineFlashSpiralAdultThoraxHighresultraQuantum | RoutineSpiralAdultThoraxQuantum; RoutineSpiralAdultThoraxQuantumSn; RoutineSpiralAdultThoraxHighresultraQuantumSn; RoutineSpiralAdultThoraxQuantumXcare; RoutineSpiralAdultThoraxQuantumSnXcare; RoutineFlashSpiralAdultThoraxQuantum; RoutineFlashSpiralAdultThoraxHighresultraQuantum; RoutineFlashSpiralAdultThoraxQuantumSn; RoutineFlashSpiralAdultThoraxHighresultraQuantumSn | Off |  |  |  | 120 x 0,20 | Feet to Head | Out | Head First - Prone (HFP) |  |  |  |  | Manual kV |  | 60 | Soft Tissue with Contrast |  | 90 |  | 87 |  |  | 87 | [5 empty] | (32 cm) 3,15 |  |  | 223 |  | 0,00 |  | 0,0 |  |  | Standard |  | 174,0/174,0 | 1,00 | 0,25 |  | 8,21 |  | None |  |  | 12 | [8 empty] | None |  |  | START key or Foot switch | Off | 20 | 25 | 0,95 | [7 empty] | Off
|  |  | Fas1 0,60 Hr56 Q4 (AutoRR MIP 3D-rotation) | [86 empty] | 0,60 | 0,60 |  | 778 | [7 empty] | None | None | On |  | Myelo W700 C200 | Off | Hr56 | On | 4 | Off |  | Off |  | Axial | Head to Feet | Spine - Spine | Narrow |  | Auto (512) | Square | 120,00 | 120,00 | 0,00 | 0,00 | None | Off | [8 empty] | On | Off | Spine |  | PACS; SYNGOVIA_EC | On | Acquisition Workplace | On | None | Off |  | None | None | None | None | Auto | None
|  |  | Fas1 0,60 Sh48 Q3 | [86 empty] | 0,60 | 0,60 |  | 778 | [7 empty] | None | None | On |  | Myelo W700 C200 | Off | Sh48 | On | 3 | Off |  | Off |  | Axial | Head to Feet | Spine - Spine | Narrow |  | Auto (512) | Square | 120,00 | 120,00 | 0,00 | 0,00 | None | Off | [8 empty] | Off | Off | Spine |  | PACS | On | Acquisition Workplace | On | None | Off |  | None | None | None | None | Auto | None
|  |  | Fas1 0,20 Qr68 Q4 | [86 empty] | 0,20 | 0,10 | 240 | 5 507 | [7 empty] | None | None | On |  | Myelo W700 C200 | Off | Qr68 | On | 4 | Off |  | Off |  | Axial | Head to Feet | Spine - Spine | Narrow |  | Auto (512) | Square | 120,00 | 120,00 | 0,00 | 0,00 | None | Off | [8 empty] | Off | Off | Spine |  | PACS | On | Acquisition Workplace | On | None | Off |  | None | None | None | None | Auto | None
|  | Fas2 | [6 empty] | Adult | Thorax | Spine |  | RoutineFlashSpiralAdultThoraxHighresultraQuantum | RoutineSpiralAdultThoraxQuantum; RoutineSpiralAdultThoraxQuantumSn; RoutineSpiralAdultThoraxHighresultraQuantumSn; RoutineSpiralAdultThoraxQuantumXcare; RoutineSpiralAdultThoraxQuantumSnXcare; RoutineFlashSpiralAdultThoraxQuantum; RoutineFlashSpiralAdultThoraxHighresultraQuantum; RoutineFlashSpiralAdultThoraxQuantumSn; RoutineFlashSpiralAdultThoraxHighresultraQuantumSn | Off |  |  |  | 120 x 0,20 | Head to Feet | In | Head First - Prone (HFP) |  |  |  |  | Manual kV |  | 100 | Soft Tissue with Contrast |  | 90 |  | 145 |  |  | 145 | [5 empty] | (32 cm) 5,25 |  |  | 371 |  | 0,00 |  | 0,0 |  |  | Standard |  | 290,0/290,0 | 1,00 | 0,25 |  | 8,21 |  | None |  |  | 22 | [8 empty] | None |  |  | Auto | Off | 20 | 25 | 0,95 | [7 empty] | Off
|  |  | Fas2 0,60 Hr56 Q4 (AutoRR MIP 3D-rotation) | [86 empty] | 0,60 | 0,60 |  | 778 | [7 empty] | None | None | On |  | Myelo W700 C200 | Off | Hr56 | On | 4 | Off |  | Off |  | Axial | Head to Feet | Spine - Spine | Narrow |  | Auto (512) | Square | 120,00 | 120,00 | 0,00 | 0,00 | None | Off | [8 empty] | On | Off | Spine |  | PACS; SYNGOVIA_EC | On | Acquisition Workplace | On | None | Off |  | None | None | None | None | Auto | None
|  |  | Fas2 0,60 Sh48 Q3 | [86 empty] | 0,60 | 0,60 |  | 778 | [7 empty] | None | None | On |  | Myelo W700 C200 | Off | Sh48 | On | 3 | Off |  | Off |  | Axial | Head to Feet | Spine - Spine | Narrow |  | Auto (512) | Square | 120,00 | 120,00 | 0,00 | 0,00 | None | Off | [8 empty] | Off | Off | Spine |  | PACS | On | Acquisition Workplace | On | None | Off |  | None | None | None | None | Auto | None
|  |  | Fas2 0,20 Qr68 Q4 | [86 empty] | 0,20 | 0,10 | 240 | 5 507 | [7 empty] | None | None | On |  | Myelo W700 C200 | Off | Qr68 | On | 4 | Off |  | Off |  | Axial | Head to Feet | Spine - Spine | Narrow |  | Auto (512) | Square | 120,00 | 120,00 | 0,00 | 0,00 | None | Off | [8 empty] | Off | Off | Spine |  | PACS | On | Acquisition Workplace | On | None | Off |  | None | None | None | None | Auto | None
|  | Fas3 | [6 empty] | Adult | Thorax | Spine |  | RoutineFlashSpiralAdultThoraxHighresultraQuantum | RoutineSpiralAdultThoraxQuantum; RoutineSpiralAdultThoraxQuantumSn; RoutineSpiralAdultThoraxHighresultraQuantumSn; RoutineSpiralAdultThoraxQuantumXcare; RoutineSpiralAdultThoraxQuantumSnXcare; RoutineFlashSpiralAdultThoraxQuantum; RoutineFlashSpiralAdultThoraxHighresultraQuantum; RoutineFlashSpiralAdultThoraxQuantumSn; RoutineFlashSpiralAdultThoraxHighresultraQuantumSn | Off |  |  |  | 120 x 0,20 | Feet to Head | Out | Head First - Prone (HFP) |  |  |  |  | Manual kV |  | 150 | Soft Tissue with Contrast |  | 90 |  | 218 |  |  | 218 | [5 empty] | (32 cm) 7,90 |  |  | 558 |  | 0,00 |  | 0,0 |  |  | Standard |  | 436,0/436,0 | 1,00 | 0,25 |  | 8,21 |  | None |  |  | 33 | [8 empty] | None |  |  | Auto | Off | 20 | 25 | 0,95 | [7 empty] | Off
|  |  | Fas3 0,60 Hr56 Q4 (AutoRR MIP 3D-rotation) | [86 empty] | 0,60 | 0,60 |  | 778 | [7 empty] | None | None | On |  | Myelo W700 C200 | Off | Hr56 | On | 4 | Off |  | Off |  | Axial | Head to Feet | Spine - Spine | Narrow |  | Auto (512) | Square | 120,00 | 120,00 | 0,00 | 0,00 | None | Off | [8 empty] | On | Off | Spine |  | PACS; SYNGOVIA_EC | On | Acquisition Workplace | On | None | Off |  | None | None | None | None | Auto | None
|  |  | Fas3 0,60 Sh48 Q3 | [86 empty] | 0,60 | 0,60 |  | 778 | [7 empty] | None | None | On |  | Myelo W700 C200 | Off | Sh48 | On | 3 | Off |  | Off |  | Axial | Head to Feet | Spine - Spine | Narrow |  | Auto (512) | Square | 120,00 | 120,00 | 0,00 | 0,00 | None | Off | [8 empty] | Off | Off | Spine |  | PACS | On | Acquisition Workplace | On | None | Off |  | None | None | None | None | Auto | None
|  |  | Fas3 0,20 Qr68 Q4 | [86 empty] | 0,20 | 0,10 | 240 | 5 507 | [7 empty] | None | None | On |  | Myelo W700 C200 | Off | Qr68 | On | 4 | Off |  | Off |  | Axial | Head to Feet | Spine - Spine | Narrow |  | Auto (512) | Square | 120,00 | 120,00 | 0,00 | 0,00 | None | Off | [8 empty] | Off | Off | Spine |  | PACS | On | Acquisition Workplace | On | None | Off |  | None | None | None | None | Auto | None
|  | Fas4 | [6 empty] | Adult | Thorax | Spine |  | RoutineFlashSpiralAdultThoraxHighresultraQuantum | RoutineSpiralAdultThoraxQuantum; RoutineSpiralAdultThoraxQuantumSn; RoutineSpiralAdultThoraxHighresultraQuantumSn; RoutineSpiralAdultThoraxQuantumXcare; RoutineSpiralAdultThoraxQuantumSnXcare; RoutineFlashSpiralAdultThoraxQuantum; RoutineFlashSpiralAdultThoraxHighresultraQuantum; RoutineFlashSpiralAdultThoraxQuantumSn; RoutineFlashSpiralAdultThoraxHighresultraQuantumSn | Off |  |  |  | 120 x 0,20 | Head to Feet | In | Head First - Prone (HFP) |  |  |  |  | Manual kV |  | 60 | Soft Tissue with Contrast |  | 90 |  | 87 |  |  | 87 | [5 empty] | (32 cm) 3,15 |  |  | 223 |  | 0,00 |  | 0,0 |  |  | Standard |  | 174,0/174,0 | 1,00 | 0,25 |  | 8,21 |  | None |  |  | 120 | [8 empty] | None |  |  | Auto | Off | 20 | 25 | 0,95 | [7 empty] | Off
|  |  | Fas4 0,60 Hr56 Q4 (AutoRR MIP 3D-rotation) | [86 empty] | 0,60 | 0,60 |  | 778 | [7 empty] | None | None | On |  | Myelo W700 C200 | Off | Hr56 | On | 4 | Off |  | Off |  | Axial | Head to Feet | Spine - Spine | Narrow |  | Auto (512) | Square | 120,00 | 120,00 | 0,00 | 0,00 | None | Off | [8 empty] | On | Off | Spine |  | PACS; SYNGOVIA_EC | On | Acquisition Workplace | On | None | Off |  | None | None | None | None | Auto | None
|  |  | Fas4 0,60 Sh48 Q3 | [86 empty] | 0,60 | 0,60 |  | 778 | [7 empty] | None | None | On |  | Myelo W700 C200 | Off | Sh48 | On | 3 | Off |  | Off |  | Axial | Head to Feet | Spine - Spine | Narrow |  | Auto (512) | Square | 120,00 | 120,00 | 0,00 | 0,00 | None | Off | [8 empty] | Off | Off | Spine |  | PACS | On | Acquisition Workplace | On | None | Off |  | None | None | None | None | Auto | None
|  |  | Fas4 0,20 Qr68 Q4 | [86 empty] | 0,20 | 0,10 | 240 | 5 507 | [7 empty] | None | None | On |  | Myelo W700 C200 | Off | Qr68 | On | 4 | Off |  | Off |  | Axial | Head to Feet | Spine - Spine | Narrow |  | Auto (512) | Square | 120,00 | 120,00 | 0,00 | 0,00 | None | Off | [8 empty] | Off | Off | Spine |  | PACS | On | Acquisition Workplace | On | None | Off |  | None | None | None | None | Auto | None